## Stückliste
C64 Power Supply (Replacement) Rev. 2
Bill of Material Rev. 2.0
Pos. | Each | Value | Footprint | Ref.-No. | Comment
1 | 1 | 107-2-01-02 | 2 layer | PCB Rev. 2 | 2 layer, Cu 35µ, HASL, 134mm x 70mm, 1.6mm FR4
2 | 6 | 6,3 x 0,8 | FLA6,3 | J1, J2, J4, J5, J6, J7 | Spade connector f. PCB, Reichelt RND 465-00018 (100ea)
3 | 1 | 6,3 x 0,8 | FLA6,3 | J8 | not assembled
4 | 1 | 1x03 | 1X03 | J3 | Pin header, Reichelt RND 205-00624
5 | 3 | 0031.8201 | 0031.8201 | (F1), (F2), (F3) | Fuse holder, Schurter 0031.8201, Reichelt PL OGN-22,5
6 | 1 | 2A/T | 5x20mm | F1 | glass fuse 5x 20, 2A t
7 | 2 | 2A/T | 5x20mm | F2 | glass fuse 5x 20, 2A t
8 | 3 | 0,16A/T | 5x20mm | F3 | glass fuse 5x 20, 0,16A t
9 | 2 | 100n | C-5 | C2, C3 | 100nF, 50V, RM5
10 | 1 | 2200u/50V | C18/7,5 | C1 | Elko Æ18mm/RM 7,5, 105°C, Reichelt RAD FC 2.200/50
11 | 1 | 47u/50V | C07/2,5 | C4 | Elko Æ7mm/RM 2,5, 105°C, Reichelt NHG-A 47U 50
12 | 1 | 49.9R | R-10 | R1 | 49.9W, 1/4W
13 | 1 | B32922C3334 | C-18x8-RM15 | C5 | X2-capacitor, EPCOS, 330 nF, 305 V, RM 15,0, Reichelt B32922C3334
14 | 1 | KBU404 | KBU | BR1 | HY, bridge rectifier, 4A, Reichelt KBU4G
15 | 2 | P6KE15CA | CB417 | D2, D3 | Littlefuse, Reichelt P6KE 15CA
16 | 1 | 1N5908 | CB429 | D1 | ST Micro, Reichelt 1N 5908
17 | 1 | TSR 2-2450 | TSR 2 | IC1 | 2A: Traco, Reichelt TSR 2-2450. (alternative 1.5A: DC/DC-converter RECOM, Reichelt R-78B50-15)
18 | 1 | VCM36/2/9 | VCM36_2_9 | TR1 | Block VCM36/2/9, Trafo 230V/2x9V, 2A, Reichelt EI 66/23 209
19 | 2m | 4x0,75qmm | cable |  | www.wamo-shop.de, Art.-Nr. V-198-003 or similar
20 | 1 | RND 455-00220 | enclosure |  | RND, Reichelt RND 455-00220
21 | 4 | M3 x 6mm | screw
22 | 6 | 6,3 x 0,8 mm, rot, ISO | spade terminal |  | Reichelt RND 465-00067
23 | 1 | MAS 70S | DIN connector 7p |  | Reichelt MAS 70S
24 | 1 | Strain-reliefe 5,0-6,8mm | Strain-relieve |  | Reichelt KAZU 1
25 | 1 | mains cable 2p. Euro-double connector
26 | 1 | Einbaustecker C8 |  |  | Mains power cable panel connector, European Design C8, Reichelt B-AC-E
27 | 1 | L-53MBD BLUE | 5mm LED, blau |  | Kingbright 5mm LED, Reichelt SLK 5MM BL
28 | 1 | RTC-51 | RTC-51 |  | Mounting clip for LED 5 mm, Reichelt MONTAGERING 5MM
29 | 1 | Dupont Crimp housing 3p |  |  | for LED
30 | 2 | Dupont Crimp contacts, female |  |  | for LED
31 | 20cm | wire, 0.25mm² red
32 | 20cm | wire, 0.25mm² black
33 | 2cm | shrinkable sleeve |  |  | for LED
34 | 20cm | wire, 0.75mm², blue |  |  | for C8 mains connector
35 | 20cm | wire 0.75 mm², black |  |  | for C8 mains connector
36 | 3cm | shrinkable sleeve |  |  | for C8 mains connector
37 | 2 | screw M3x16, flathead |  |  | for C8 mains connector
38 | 6 | Nuit M3, self locking |  |  | for C8 mains connector and transformer
39 | 6 | Washer 3,2 |  |  | for C8 mains connector and transformer
40 | 2 | screw M3x8 |  |  | for transformer
41 | 1 | 1N4007 | DO-41 | D4
42 | 1 | 1M | R-10 | R2 | not assembled
43 | 1 | 10n/500V | C-5 | C6 | not assembled, Reichelt KERKO-500 10N